## Intro
Input File for Pipe-Soil Interaction Analysis
Instructions
1. Download code from GitHub
2. Save this file and code in the same location on your computer named PSI_Inputs
3. Populate 'Input' tab of this file
4. Open Python file 'PSI_montecarlo' and press run
The following distribtuons are available for curve fitting:
Uniform
Normal
Log-normal
Weibull
Gamma
Rayleigh
Automated Fit

## Inputs
Direct Inputs (No. Monte Carlo 'dice rolls' and Model Selection)
No_rolls | 10000 |  |  |  |  | % number of sets of parameters to run PSI for, generally referred to as 'dice rolls'
Emb_aslaid_model | 0 |  |  |  |  | % undrained: DNVGL-RP-F114 Model 1 = 0, DNVGL-RP-F114 Model 2/SAFEBUCK = 1, drained: DNVGL-RP-F114 = 10
Emb_hydro_model | 0 |  |  |  |  | % as above
Lat_brk_model | 0 | 2 | 10 |  |  | % undrained: DNVGL-RP-F114 Model 1 = 0, DNVGL-RP-F114 Model 2/SAFEBUCK = 1, Generalised FE Envelope = 2; drained: DNVGL-RP-F114 Model 1 = 10, DNVGL-RP-F114 Model 2/SAFEBUCK = 11
Lat_brk_suction | 0 |  |  |  |  | % switch for suction at rear of pipe, not allowing = 0, allowing = 1 (relevant for lateral breakout undrained DNVGL-RP-F114 Model 1)
Lat_brk_weighting | 60 | 80 |  |  |  | % Min and Max weighting applied to Generalised FE Lat_brk result if used in conjunction with another Lat_brk Model; applied based on embedment and where accuracy of other models is expected to be lower
Lat_res_model | 0 | 2 | 10 |  |  | % undrained: modified DNV = 0, DNVGL-RP-F114/SAFEBUCK = 1, Generalised FE Envelope = 2; drained: DNVGL-RP-F114 Model 1 = 10, DNVGL-RP-F114 Model 2/SAFEBUCK = 11
Lat_res_suction | 0 |  |  |  |  | % switch for suction at rear of pipe, not allowing = 0, allowing = 1 (relevant for lateral residual undrained modified method)
Lat_res_weighting | 60 | 80 |  |  |  | % Min and Max weighting applied to Generalised FE Lat_res result if used in conjunction with another Lat_res Model; applied based on embedment and where accuracy of other models is expected to be lower
Emb_res_model | 2 |  |  |  |  | % undrained: Embeding into Undisturbed Material DNVGL-RP-F114 Model 1 = 0, Embeding into Undisturbed Material DNVGL-RP-F114 Model 2/SAFEBUCK = 1, Horizontal Point on Generalised FE Envelope = 2; drained: Embeding into Undisturbed Material DNVGL-RP-F114 = 10
Ax_model | 0 | 10 |  |  |  | % undrained: SAFEBUCK with rate effects from DNVGL-RP-F114 = 0 (SAFEBUCK chosen over DNV as it directly uses interface strength profile rather than applying alpha factor for roughness and epsilon factor for partial remoulding, but otherwise calculation is the same), drained: DNVGL-RP-F114/SAFEBUCK = 10
Lat_cyc_model | 0 |  |  |  |  | % undrained: SAFEBUCK = 0 (not included in DNVGL-RP-F114)
No_cycles | 1 | 10 | 100 |  |  | % number of cycles to model for lateral cyclic resistance calculations
su_profile | 1 |  |  |  |  | % soil-soil: only considering the top 1m, linear profile = 0, bi-linear profile = 1
z_su_inv | 0.5 |  |  |  |  | % soil-soil: depth for inversion point for a bi-linear undrained shear strength profile (m) (can be left blank if linear profile selected)
Output_dist | Automated Fit |  |  |  |  | % distribution for fitting output parameters (chosen from dropdown as for inputs excl. uniform distribution; normal distribution used where chosen fitting unsuccessful for a given parameter)
Inputs Requiring Probabalistic Distribution Fitting (Pipe, Soil and Interface Parameters)
Parameter | LE (5%, or min when using Uniform distribution) | BE (Mean) | HE (95%, or max when using Uniform distribution) | Min Value | Distribution to Fit
D | 0.3299 | 0.3299 | 0.3299 |  | Uniform | % pipe diameter (m)
t | 0.0266 | 0.0266 | 0.0266 |  | Uniform | % pipe wall thickness (m)
W_empty | 0.8975 | 0.8975 | 0.8975 |  | Uniform | % submerged weight of empty pipe per unit length (kN/m)
W_hydro | 1.5022 | 1.5022 | 1.5022 |  | Uniform | % submerged weight of flooded pipe during hydrotest per unit length (kN/m)
W_op | 0.9565 | 1.0155 | 1.0745 | 0.8975 | Automated Fit | % submerged weight of operating pipe per unit length (kN/m)
alpha | 0.5 | 0.5 | 0.5 |  | Uniform | % pipe-soil interface adhesion coefficient, fully smooth = 0 and fully rough = 1
EI | 61675 | 61675 | 61675 |  | Uniform | % pipe bending stiffness (kNm2)
T0 | 27 | 100 | 236 | 10 | Automated Fit | % bottom lay tension (kN)
t_aslaid | 0.083333 | 0.083333 | 0.083333 |  | Uniform | % time between pipe lay and hydrotest (years)
t_hydro | 0.041667 | 0.041667 | 0.041667 |  | Uniform | % time to complete hydrotest plus time pipe is left flooded between hydrotest and operation (years)
t_preop | 0.083333 | 0.083333 | 0.083333 |  | Uniform | % time pipe is left empty between hydrotest and operation (years)
su_mudline | 0 | 0.35 | 3.57 | 0 | Automated Fit | % soil-soil: undrained shear strength at mudline (kPa)
su_inv | 1.33 | 4.84 | 14.29 | 0 | Automated Fit | % soil-soil: undrained shear strength at inversion point for a bi-linear profile, z_su_inv (kPa)
delta_su | 1.33 | 3 | 7.72 | 0 | Automated Fit | % soil-soil: increase in undrained shear strength with depth (kPa/m), below inversion for a bi-linear profile
gamma_sub | 3.04 | 4.2 | 6.96 | 1 | Automated Fit | % submerged unit weight of soil (kN/m3)
pipelay_St | 3 | 5 | 7 |  | Uniform | % soil-soil: sensitivity factor for pipe lay, adjusted as part of calibration with other pipes in the area so may not correspond to standard soil sensitivity
lateral_St | 1 | 1.5 | 2 | 1 | Automated Fit | % soil-soil: sensitivity factor for lateral breakout relating to the soil in the active and passive failure zones on either side of the embedded pipe
cv | 0.44 | 17.73 | 503.82 | 0 | Automated Fit | % soil-soil: coefficient of consolidation (m2/year), taken as BE for upper 1m from GIR
SHANSEP_S | 0.22 | 0.285 | 0.35 | 0 | Automated Fit | % soil-soil: normalised shear strength for NC condition, found from best fit between CPT and oedometer tests with SHANSEP approach
SHANSEP_m | 0.4 | 0.4 | 0.4 |  | Uniform | % soil-soil: SHANSEP exponent, found from best fit between CPT and oedometer tests
ka | 2 | 2.25 | 2.5 |  | Uniform | % soil-soil: pressure resistance coefficients (note not earth pressure coefficient Ka), 2 <= ka <= 2.5 from DNVGL-RP-F114 Section 4.4.2.2
kp | 2 | 2.25 | 2.5 |  | Uniform | % soil-soil: pressure resistance coefficients (note not earth pressure coefficient Kp), 2 <= kp <= 2.5 from DNVGL-RP-F114 Section 4.4.2.2
phi | 24 | 30 | 42 | 0 | Automated Fit | % soil-soil: friction angle (deg)
int_SHANSEP_S | 0.22 | 0.285 | 0.35 | 0 | Automated Fit | % soil-pipe interface: normalised shear strength for NC condition
int_SHANSEP_m | 0.4 | 0.4 | 0.4 |  | Uniform | % soil-pipe interface: SHANSEP exponent
delta | 26.6 | 34.6 | 41.3 | 0 | Automated Fit | % soil-pipe interface: friction angle (deg)

## Correlations
Parameter | Base Variable | Correlation Type | Correlation Index
D
t
W_empty
W_hydro
W_op
alpha
EI
T0
t_aslaid
t_hydro
t_preop
su_mudline
su_inv | su_mudline | Strongly Positive | 0.9
delta_su | su_mudline | Strongly Positive | 0.9
gamma_sub | su_mudline | Weakly Positive | 0.6
pipelay_St | su_mudline | Weakly Negative | -0.6
lateral_St | su_mudline | Weakly Negative | -0.6
cv
SHANSEP_S | su_mudline | Strongly Positive | 0.9
SHANSEP_m
ka
kp
phi | su_mudline | Strongly Positive | 0.9
int_SHANSEP_S | su_mudline | Strongly Positive | 0.9
int_SHANSEP_m
delta | su_mudline | Strongly Positive | 0.9